## BOM_A
Reference | Value | Datasheet | Footprint | Qty | DNP | Manufacturer Part No. | Vendor | Vendor Part No.
C101 | 100µF | ~ | Capacitor_SMD:C_0805_2012Metric_Pad1.18x1.45mm_HandSolder | 1 |  | CL21A107MQYNNWE | Digikey | 1276-CL21A107MQYNNWECT-ND
C102 | 10µF | ~ | Capacitor_SMD:C_0805_2012Metric_Pad1.18x1.45mm_HandSolder | 1 |  | CL21A106KOQNNNE | Digikey | 1276-1096-1-ND
D101,D102 | GN | ~ | LED_SMD:LED_0805_2012Metric_Pad1.15x1.40mm_HandSolder | 2 |  | LTST-C171GKT | Digikey | 160-1423-1-ND
H101,H102,H103,H104 | MountingHole | ~ | MountingHole:MountingHole_2.7mm_M2.5_DIN965 | 4
H105,H106,H107,H108 | MountingHole | ~ | MountingHole:MountingHole_3.2mm_M3_DIN965 | 4
J101 | Conn_02x06_Odd_Even | ~ | Connector_PinSocket_2.54mm:PinSocket_2x06_P2.54mm_Vertical | 1 |  | RS2-12-G | Digikey | 2057-RS2-12-G-ND
J102,J104 | Conn_01x06 | ~ | Connector_PinSocket_2.54mm:PinSocket_1x06_P2.54mm_Vertical | 2 |  | RS1-06-G | Digikey | 2057-RS1-06-G-ND
J105 | Conn_02x05_Odd_Even | ~ | Connector_PinHeader_2.54mm:PinHeader_2x05_P2.54mm_Vertical | 1 |  | PH2-10-UA | Digikey | 2057-PH2-10-UA-ND
J106 | USB4125-GF-A |  | Connectors_User:GCT_USB4125-GF-A | 1 |  | USB4125-GF-A | Digikey | 2073-USB4125-GF-ACT-ND
J107 | USB_B_Micro | ~ | Connector_USB:USB_Micro-B_Amphenol_10118194_Horizontal | 1 |  | 10118194-0001LF | Digikey | 609-4618-1-ND
J108 | Barrel_Jack | ~ | Connector_User:CUI_PJ-037A_Board-Edge | 1 |  | PJ-037A | Digikey | CP-037A-ND
JP101,JP102,JP103 | SolderJumper_2_Open | ~ | Jumper:SolderJumper-2_P1.3mm_Open_TrianglePad1.0x1.5mm | 3 |  | - | - | -
R101,R102 | 5.1k | ~ | Resistor_SMD:R_0805_2012Metric_Pad1.20x1.40mm_HandSolder | 2 |  | RC0805FR-075K1L | Digikey | 311-5.10KCRCT-ND
R103,R104 | 470R | ~ | Resistor_SMD:R_0805_2012Metric_Pad1.20x1.40mm_HandSolder | 2 |  | RC0805FR-07470RL | Digikey | 311-470CRCT-ND
U101 | TLV1117-33 | http://www.ti.com/lit/ds/symlink/tlv1117.pdf | Package_TO_SOT_SMD:SOT-223-3_TabPin2 | 1 |  | TLV1117-33CDCYR | Digikey | 296-21112-1-ND