## BOM_A
Reference | Value | Footprint | Datasheet | Manufacturer Part No. | Vendor | Vendor Part No. | Qty
C101 | 100µF | Capacitor_SMD:C_0805_2012Metric_Pad1.18x1.45mm_HandSolder | https://www.digikey.ch/de/products/detail/murata-electronics/GRM21BR61A476ME15L/4905529 | TLJP107M006R5400 | Digikey | 478-5260-1-ND | 1
C102 | 10µF | Capacitor_SMD:C_0805_2012Metric_Pad1.18x1.45mm_HandSolder | https://www.digikey.ch/de/products/detail/murata-electronics/GRM21BR71H474KA88L/702592 | CL21A106KOQNNNE | Digikey | 1276-1096-1-ND | 1
D101 | GN | LED_SMD:LED_0805_2012Metric_Pad1.15x1.40mm_HandSolder | https://www.digikey.ch/de/products/detail/rohm-semiconductor/SML-H12P8TT86/5053774 | LTST-C171GKT | Digikey | 160-1423-1-ND | 1
D102 | YE | LED_SMD:LED_0805_2012Metric_Pad1.15x1.40mm_HandSolder | https://www.digikey.ch/de/products/detail/rohm-semiconductor/SML-H12P8TT86/5053774 | LTST-C171YKT | Digikey | 160-1431-1-ND | 1
J101 | Conn_02x06_Odd_Even | Connector_PinSocket_2.54mm:PinSocket_2x06_P2.54mm_Vertical | ~ | RS2-12-G | Digikey | 2057-RS2-12-G-ND | 1
J102, J104 | Conn_01x06 | Connector_PinSocket_2.54mm:PinSocket_1x06_P2.54mm_Vertical | ~ | RS1-06-G | Digikey | 2057-RS1-06-G-ND | 2
J105 | Conn_02x05_Odd_Even | Connector_PinHeader_2.54mm:PinHeader_2x05_P2.54mm_Vertical | ~ | RS2-10-G | Digikey | 2057-RS2-10-G-ND | 1
J106 | USB4125-GF-A | Connector_User:GCT_USB4125-GF-A |  | USB4125-GF-A | Digikey | 2073-USB4125-GF-ACT-ND | 1
J107 | USB_B_Micro | Connector_USB:USB_Micro-B_Amphenol_10118194_Horizontal | ~ | 10118194-0001LF | Digikey | 609-4618-1-ND | 1
J108 | Barrel_Jack | Connector_User:CUI_PJ-037A | ~ | PJ-037A | Digikey | CP-037A-ND | 1
JP101-JP103 | SolderJumper_2_Open | Jumper:SolderJumper-2_P1.3mm_Open_TrianglePad1.0x1.5mm | ~ | - | - | - | 3
R101, R102 | 5.1k | Resistor_SMD:R_0805_2012Metric_Pad1.20x1.40mm_HandSolder | ~ | RC0805FR-075K1L | Digikey | 311-5.10KCRCT-ND | 2
R103, R104 | 100R | Resistor_SMD:R_0805_2012Metric_Pad1.20x1.40mm_HandSolder | ~ | RC0805FR-07100RL | Digikey | 311-100CRCT-ND | 2
U101 | TLV1117-33 | Package_TO_SOT_SMD:SOT-223-3_TabPin2 | http://www.ti.com/lit/ds/symlink/tlv1117.pdf | TLV1117-33CDCYR | Digikey | 296-21112-1-ND | 1